## Downstream
Filtering
| SNRthreshold | 10 | -
| CORthreshold | 80 | %
| Stat filter | GN2002+W2003+Robust
| Max. rejection | 40 | % | afterwards, the point is rejected
Physical parameters
| ks | 0.67 | mm
| kappa | 0.41 | -
| PI | 0.2 | -
| xs | 6.8 | m | from roughness plate start
| Nu | 1e-06 | m2/s
| q_step | V1 | V2 | V3 | V4 | V5 | Comments
| Hmax (m) | 0.278 | 0.278 | 0.278 | 0.278 | 0.278 | Camera recognition; manual measurement coincident up to 1 mm (27.8 cm)
| q (m2/s) | 0.091826 | 0.13499 | 0.18704 | 0.22531 | 0.25637 | Integration of the log-wake law up to Hmax
| ufs | 0.35739 | 0.51911 | 0.71854 | 0.86543 | 0.98109 | Max of the profile
| delta_logwakelaw | 0.1111 | 0.11576 | 0.10478 | 0.10589 | 0.10161 | From log-wake law LSQE fit
| ushear_logwakelaw | 0.021304 | 0.032021 | 0.044393 | 0.053506 | 0.061291 | From log-wake law LSQE fit
| uxuz automated? | yes | yes | yes | yes | yes | Was it fit automatically? Otherwise, manual analysis
| delta_uxuz | 0.12007 | 0.12078 | 0.11984 | 0.10293 | 0.10547 | vxvz fit intersection with zero
| ushear_uxuz | 0.017431 | 0.028478 | 0.038833 | 0.048389 | 0.05547 | vxvy fit intersection with bed level
| rot_median (deg) | -0.14192 | -0.33323 | -0.52109 | -0.84434 | -0.27423 | Misalignment of ADV with streamwise component, before correction
| end rot_median (deg) | 0.0010149 | 0.0042543 | 0.0045605 | 0.013981 | 0.026216 | Final misalignment of ADV with streamwise component
| Acc rate (%) | 97.7896 | 95.8143 | 96.7198 | 95.4224 | 84.182 | Median value of the acceptance rate, in percent. The acceptance rate considers the minimum between vx, vy and vz1 at each point
| q_step | V1 | V2 | V3 | V4 | V5 | Comments
| F | 0.20012 | 0.29418 | 0.40761 | 0.49102 | 0.5587
| Re (=q/Nu) | 91825.9794 | 134986.8304 | 187036.8569 | 225311.2801 | 256365.5953
| Q (m3/s) | 0.03673 | 0.053995 | 0.074815 | 0.090125 | 0.10255 | From log law fit
| Cf | 0.007107 | 0.0076098 | 0.0076341 | 0.0076447 | 0.0078057 | From previous ushear and delta
| SQRT(2/Cf) | 16.7753 | 16.2116 | 16.1859 | 16.1747 | 16.007 | From previous ushear and delta
| SQRT(2/Cf) | 14.8897 | 14.9332 | 14.8277 | 14.8389 | 14.7951 | Given a delta value, Cf from log-wake law: kappa, B, PI pressumed
| Cf from uxuz | 0.004758 | 0.0060192 | 0.0058416 | 0.0062525 | 0.0063934 | Using ushear from uxuz
| SQRT(2/Cf) | 20.5024 | 18.2282 | 18.5033 | 17.885 | 17.6868
| SQRT(2/Cf) | 14.972 | 14.9782 | 14.97 | 14.8088 | 14.8346 | Given a delta value, Cf from log-wake law: kappa, B, PI pressumed

## Middle
Filtering
| SNRthreshold | 10 | -
| CORthreshold | 80 | %
| Stat filter | GN2002+W2003+Robust
| Max. rejection | 40 | % | afterwards, the point is rejected
Physical parameters
| ks | 0.67 | mm
| kappa | 0.41 | -
| PI | 0.2 | -
| xs | 3.4 | m | from roughness plate start
| Nu | 1e-06 | m2/s
| q_step | V1 | V2 | V3 | V4 | V5 | Comments
| Hmax (m) | 0.278 | 0.278 | 0.278 | 0.278 | 0.278 | Camera recognition; manual measurement coincident up to 1 mm (27.8 cm)
| q (m2/s) | 0.089032 | 0.1325 | 0.18531 | 0.21712 | 0.24928 | Integration of the log-wake law up to Hmax
| ufs | 0.3427 | 0.50832 | 0.7033 | 0.82943 | 0.94753 | Max of the profile
| delta_logwakelaw | 0.11094 | 0.089102 | 0.084961 | 0.11194 | 0.099037 | From log-wake law LSQE fit
| ushear_logwakelaw | 0.021076 | 0.031353 | 0.045066 | 0.05209 | 0.060447 | From log-wake law LSQE fit
| uxuz automated? | yes | yes | yes | yes | yes | Was it fit automatically? Otherwise, manual analysis
| delta_uxuz | 0.11774 | 0.11146 | 0.086762 | 0.093539 | 0.094962 | vxvz fit intersection with zero
| ushear_uxuz | 0.019749 | 0.028913 | 0.039306 | 0.040957 | 0.042498 | vxvy fit intersection with bed level
| rot_median (deg) | -0.39928 | -0.76057 | -0.3392 | -0.38688 | -0.54195 | Misalignment of ADV with streamwise component, before correction
| end rot_median (deg) | -0.00098172 | 0.0025014 | 0.007763 | 0.036772 | -0.010523 | Final misalignment of ADV with streamwise component
| Acc rate (%) | 97.8235 | 92.8371 | 94.2344 | 95.3092 | 93.3859 | Median value of the acceptance rate, in percent. The acceptance rate considers the minimum between vx, vy and vz1 at each point
| q_step | V1 | V2 | V3 | V4 | V5 | Comments
| F | 0.19403 | 0.28875 | 0.40384 | 0.47317 | 0.54326
| Re (=q/Nu) | 89031.8352 | 132495.8514 | 185306.5337 | 217121.0061 | 249280.5306
| Q (m3/s) | 0.035613 | 0.052998 | 0.074123 | 0.086848 | 0.099712 | From log law fit
| Cf | 0.0075648 | 0.0076086 | 0.0082121 | 0.0078883 | 0.0081394 | From previous ushear and delta
| SQRT(2/Cf) | 16.2599 | 16.213 | 15.6059 | 15.9229 | 15.6754 | From previous ushear and delta
| SQRT(2/Cf) | 14.8881 | 14.656 | 14.6056 | 14.8977 | 14.768 | Given a delta value, Cf from log-wake law: kappa, B, PI pressumed
| Cf from uxuz | 0.0066422 | 0.0064706 | 0.0062471 | 0.0048768 | 0.0040232 | Using ushear from uxuz
| SQRT(2/Cf) | 17.3524 | 17.581 | 17.8928 | 20.2511 | 22.296
| SQRT(2/Cf) | 14.9512 | 14.8932 | 14.6278 | 14.7075 | 14.7234 | Given a delta value, Cf from log-wake law: kappa, B, PI pressumed

## Upstream
Filtering
| SNRthreshold | 10 | -
| CORthreshold | 80 | %
| Stat filter | GN2002+W2003+Robust
| Max. rejection | 40 | % | afterwards, the point is rejected
Physical parameters
| ks | 0.67 | mm
| kappa | 0.41 | -
| PI | 0.2 | -
| xs | 0 | m | from roughness plate start
| Nu | 1e-06 | m2/s
| q_step | V1 | V2 | V3 | V4 | V5 | Comments
| Hmax (m) | 0.278 | 0.278 | 0.278 | 0.278 | 0.278 | Camera recognition; manual measurement coincident up to 1 mm (27.8 cm)
| q (m2/s) | 0.08796 | 0.1317 | 0.18089 | 0.21239 | 0.2434 | Integration of the log-wake law up to Hmax
| ufs | 0.3265 | 0.48987 | 0.66993 | 0.78331 | 0.89819 | Max of the profile
| delta_logwakelaw | 0.073597 | 0.079536 | 0.073843 | 0.068066 | 0.080624 | From log-wake law LSQE fit
| ushear_logwakelaw | 0.012632 | 0.018833 | 0.026164 | 0.031116 | 0.035576 | From log-wake law LSQE fit
| uxuz automated? | yes | yes | yes | yes | yes | Was it fit automatically? Otherwise, manual analysis
| delta_uxuz | 0.073225 | 0.077844 | 0.065379 | 0.071359 | 0.08613 | vxvz fit intersection with zero
| ushear_uxuz | 0.016919 | 0.023891 | 0.043409 | 0.038821 | 0.034942 | vxvy fit intersection with bed level
| rot_median (deg) | -0.53918 | -1.1593 | -1.1104 | -0.72637 | -1.0489 | Misalignment of ADV with streamwise component, before correction
| end rot_median (deg) | -0.053568 | 0.0071101 | -0.00090561 | -0.0010069 | 0.044313 | Final misalignment of ADV with streamwise component
| Acc rate (%) | 98.592 | 93.2322 | 96.5615 | 97.3904 | 84.1053 | Median value of the acceptance rate, in percent. The acceptance rate considers the minimum between vx, vy and vz1 at each point
| q_step | V1 | V2 | V3 | V4 | V5 | Comments
| F | 0.19169 | 0.28702 | 0.39422 | 0.46286 | 0.53045
| Re (=q/Nu) | 87959.8278 | 131703.6386 | 180892.8164 | 212388.587 | 243402.6348
| Q (m3/s) | 0.035184 | 0.052681 | 0.072357 | 0.084955 | 0.097361 | From log law fit
| Cf | 0.0029935 | 0.0029559 | 0.0030506 | 0.0031559 | 0.0031376 | From previous ushear and delta
| SQRT(2/Cf) | 25.848 | 26.012 | 25.6051 | 25.1739 | 25.2472 | From previous ushear and delta
| SQRT(2/Cf) | 14.4535 | 14.5357 | 14.457 | 14.3707 | 14.5501 | Given a delta value, Cf from log-wake law: kappa, B, PI pressumed
| Cf from uxuz | 0.0053701 | 0.0047568 | 0.008397 | 0.0049125 | 0.0030269 | Using ushear from uxuz
| SQRT(2/Cf) | 19.2985 | 20.5048 | 15.4331 | 20.1773 | 25.7049
| SQRT(2/Cf) | 14.4481 | 14.5129 | 14.3281 | 14.4208 | 14.62 | Given a delta value, Cf from log-wake law: kappa, B, PI pressumed

## Downstream-fine
Filtering
| SNRthreshold | 10 | -
| CORthreshold | 80 | %
| Stat filter | GN2002+W2003+Robust
| Max. rejection | 40 | % | afterwards, the point is rejected
Physical parameters
| ks | 0.67 | mm
| kappa | 0.41 | -
| PI | 0.2 | -
| xs | 6.8 | m | from roughness plate start
| Nu | 1e-06 | m2/s
| q_step | V1 | V2 | V3 | V4 | V5 | Comments
| Hmax (m) | 0.278 | 0.278 | 0.278 | 0.278 | 0.278 | Camera recognition; manual measurement coincident up to 1 mm (27.8 cm)
| q (m2/s) | 0.084951 | 0.12922 | 0.17761 | 0.22038 | 0.25341 | Integration of the log-wake law up to Hmax
| ufs | 0.33465 | 0.51052 | 0.6961 | 0.85523 | 0.97722 | Max of the profile
| delta_logwakelaw | 0.15813 | 0.15741 | 0.15496 | 0.13128 | 0.11563 | From log-wake law LSQE fit
| ushear_logwakelaw | 0.019611 | 0.02975 | 0.041187 | 0.05162 | 0.059834 | From log-wake law LSQE fit
| uxuz automated? | yes | yes | yes | yes | yes | Was it fit automatically? Otherwise, manual analysis
| delta_uxuz | 0.15215 | 0.14684 | 0.12407 | 0.13075 | 0.12208 | vxvz fit intersection with zero
| ushear_uxuz | 0.016835 | 0.027231 | 0.036943 | 0.038912 | 0.038827 | vxvy fit intersection with bed level
| rot_median (deg) | -1.8828 | -1.8393 | -1.7628 | -1.7995 | -1.7036 | Misalignment of ADV with streamwise component, before correction
| end rot_median (deg) | 0.00083502 | -0.095269 | -0.036594 | 0.030564 | 0.13349 | Final misalignment of ADV with streamwise component
| Acc rate (%) | 97.3448 | 83.7445 | 72.8275 | 71.3897 | 60.3631 | Median value of the acceptance rate, in percent. The acceptance rate considers the minimum between vx, vy and vz1 at each point
| q_step | V1 | V2 | V3 | V4 | V5 | Comments
| F | 0.18514 | 0.28161 | 0.38706 | 0.48028 | 0.55226
| Re (=q/Nu) | 84951.1571 | 129219.1291 | 177607.6185 | 220379.4484 | 253409.0279
| Q (m3/s) | 0.03398 | 0.051688 | 0.071043 | 0.088152 | 0.10136 | From log law fit
| Cf | 0.0068678 | 0.006792 | 0.0070018 | 0.0072862 | 0.007498 | From previous ushear and delta
| SQRT(2/Cf) | 17.065 | 17.16 | 16.9009 | 16.5678 | 16.3321 | From previous ushear and delta
| SQRT(2/Cf) | 15.2636 | 15.2588 | 15.2422 | 15.0665 | 14.932 | Given a delta value, Cf from log-wake law: kappa, B, PI pressumed
| Cf from uxuz | 0.0050612 | 0.0056904 | 0.0056331 | 0.0041402 | 0.0031573 | Using ushear from uxuz
| SQRT(2/Cf) | 19.8787 | 18.7475 | 18.8426 | 21.9788 | 25.1683
| SQRT(2/Cf) | 15.2227 | 15.1851 | 15.0066 | 15.0622 | 14.9895 | Given a delta value, Cf from log-wake law: kappa, B, PI pressumed